## Hoja1
Component | Description | PINES | Manufacturer | Qty | Images
DHT11 Sensor | Indoor Temperature Sensor | G: A pin that connects to ground V: A pin that connects to a +5V power supply S: A pin that connects to digital port. In our case, our digital pin is 13 |  | 1
10KResistor | Resistance Photo resistor |  | KS0505(STEM Starter Kit for Arduino) | 2 | #VALUE!
220Resistor | Resistance LED |  | KS0505(STEM Starter Kit for Arduino) | 1 | #VALUE!
3,3KResistor | Resistance Motor DC/TIP122 |  | KS0505(STEM Starter Kit for Arduino) | 1
4,7KResistor | Resistance DHT11 |  | KS0505(STEM Starter Kit for Arduino) | 1
1602 I2C LCD | LCD information screen | GND: A pin that connects to ground VCC: A pin that connects to a +5V power supply SDA: A pin that connects to analog port A4 for IIC communication SCL: A pin that connects to analog port A5 for IIC communication | KS0505(STEM Starter Kit for Arduino) | 1
130 Motor Propeller | Fan |  | KS0505(STEM Starter Kit for Arduino) | 1
130 Dc Motor | DC motor for fan | Pin 3 | KS0505(STEM Starter Kit for Arduino) | 1
Stepper Motor | Motor for opening and closing shutters | Pin 8, 9, 10, 11 | KS0505(STEM Starter Kit for Arduino) | 1
PIR motion Sensor | Motion Sensor | G: A pin that connects to ground V: A pin that connects to a +5V power supply S: A pin that connects to digital port. In our case, our digital pin is 2 | KS0505(STEM Starter Kit for Arduino) | 1
Servo Motor | Opening and closing of window | Black line is for GND Red one for power 5V Yellow one for signal terminal (PWM signal). In our case, our digital pin is 7 | KS0505(STEM Starter Kit for Arduino) | 1
Photoresistor | Illumination Sensor | Pin A2, A1 | KS0505(STEM Starter Kit for Arduino) | 2
LED-Red | Indoor light bulb home | Digital Pin 6 | KS0505(STEM Starter Kit for Arduino) | 4
TIP122 Transistor | Auxiliary DC motor | Pin ground Pin 130 Dc Motor Pin 5V | KS0505(STEM Starter Kit for Arduino) | 1
LM35 Temp Sensor | Analog temperature sensor | Pin A0 | KS0505(STEM Starter Kit for Arduino) | 1
Breadboard | Connection board |  |  | 2

## JUANJO
Component | Description | PinOUTS | Manufacturer | Qty | Images
DHT11 Sensor |  | G: A pin that connects to ground V: A pin that connects to a +5V power supply S: A pin that connects to digital port. In our case, our digital pin is 13 | #VALUE! | 1
10KResistor |  |  | KS0505(STEM Starter Kit for Arduino) | 2 | #VALUE!
220Resistor |  |  | KS0505(STEM Starter Kit for Arduino) | 1 | #VALUE!
3,3KResistor |  |  | KS0505(STEM Starter Kit for Arduino) | 1
1602 I2C LCD |  | GND: A pin that connects to ground VCC: A pin that connects to a +5V power supply SDA: A pin that connects to analog port A4 for IIC communication SCL: A pin that connects to analog port A5 for IIC communication | KS0505(STEM Starter Kit for Arduino) | 1
130 Motor Propeller |  |  | KS0505(STEM Starter Kit for Arduino) | 1
130 Dc Motor |  | Pin 3 | KS0505(STEM Starter Kit for Arduino) | 1
Stepper Motor |  | Pin 8, 9, 10, 11 | KS0505(STEM Starter Kit for Arduino) | 1
PIR motion Sensor |  | G: A pin that connects to ground V: A pin that connects to a +5V power supply S: A pin that connects to digital port. In our case, our digital pin is 2 | KS0505(STEM Starter Kit for Arduino) | 1
Servo Motor |  | Black line is for GND Red one for power 5V Yellow one for signal terminal (PWM signal). In our case, our digital pin is 7 | KS0505(STEM Starter Kit for Arduino) | 1
Photoresistor |  | Pin A2, A1 | KS0505(STEM Starter Kit for Arduino) | 2
LED-Red |  | Digital Pin 6 | KS0505(STEM Starter Kit for Arduino) | 4
TIP122 Transistor |  | Pin ground Pin 130 Dc Motor Pin 5V | KS0505(STEM Starter Kit for Arduino) | 1
LM35 Temp Sensor |  | Pin A0 | KS0505(STEM Starter Kit for Arduino) | 1
Breadboard |  |  |  | 2